## Sheet1
Existing Transfer Line |  |  |  | Magnet Parameters according to currents in 2014 | [8 empty] | Magnet Parameters acc. to MADX 2014
Beam Line | Position | Type | Operation current @ 50 MeV [A] | Cooling | Actual operation mode | Magnetic length [mm] | Length MADX [mm] | Magnet aperture diameter [mm] | Gradient per amp [T/A] or [T/m/A] | Gradient [T] or [T/m] | Strength = Gradient * LengthOfMagnet [Tm] or [T] | Angle or K [rad] or [m-2] | MADX Strength = Gradient * LengthOfMagnet [Tm] or [T] | Angle or K from MADX [rad] or [m-2] | BRHO= | 1.0353
LT | LT-QFN10 | Linac type VII | 293 | air | pulsed | 255 | 255 | 103 | 0.015815 | 4.6338 | 1.1816 | 4.4759 | 1.1414 | 4.4759 |  | See Gian Piero script
| LT-QDN12 | Linac type VII | 225 | air | pulsed | 255 | 255 | 103 | 0.015815 | 3.5583 | 0.90738 | 3.4372 | -0.87648 | -3.4372
| LT-QFN20 | Linac type VII | 125 | air | pulsed | 255 | 255 | 103 | 0.015815 | 1.9769 | 0.5041 | 1.9095 | 0.48693 | 1.9095
| LT-QDN22 | Linac type VII | 85 | air | pulsed | 255 | 255 | 103 | 0.015815 | 1.3443 | 0.34279 | 1.2985 | -0.33111 | -1.2985
| LT-QFN30 | Linac type VII | 43.2 | air | pulsed | 255 | 255 | 103 | 0.015815 | 0.6832 | 0.17422 | 0.65993 | 0.16828 | 0.65993
| LT-QDN32 | Linac type VII | 59 | air | pulsed | 255 | 255 | 103 | 0.015815 | 0.93308 | 0.23793 | 0.9013 | -0.22983 | -0.9013
| LT-QFN40 | Linac type VII | 114.5 | air | pulsed | 255 | 255 | 103 | 0.015815 | 1.8108 | 0.46175 | 1.7491 | 0.44603 | 1.7491
| LT-QDN42 | Linac type VII | 97.1 | air | pulsed | 255 | 255 | 103 | 0.015815 | 1.5356 | 0.39158 | 1.4833 | -0.37825 | -1.4833
| LT-BHZ20 | BHZ20 | 193 | water | slow pulsed | 1045 | 902.93 | 104 | 0.00143 | 0.27599 | 0.28841 | 0.27859 | 0.25212 | 0.27923
| LT-QFN50 | Linac type VII | 92.97 | air | pulsed | 255 | 255 | 103 | 0.015815 | 1.4703 | 0.37493 | 1.4202 | 0.36216 | 1.4202
| LT-DHZ.DVT40 | Type 9 b |  | air | pulsed |  | 0 | 100
| LT-QDN55 | Linac type VII | 53.2 | air | pulsed | 255 | 255 | 103 | 0.015815 | 0.84135 | 0.21454 | 0.8127 | -0.20724 | -0.8127
| LT-QFN60 | Linac type VII | 45.2 | air | pulsed | 255 | 255 | 103 | 0.015815 | 0.71483 | 0.18228 | 0.69049 | 0.17607 | 0.69049
| LT-QDN65 | Linac type VII | 45.2 | air | pulsed | 255 | 255 | 103 | 0.015815 | 0.71483 | 0.18228 | 0.69049 | -0.17607 | -0.69049
| LT-QFW70 | SMIT air | -8.98 | air | dc | 462 | 462 | 150 | 0.070556 | -0.63359 | -0.29272 | -0.61201 | 0.28275 | 0.61201
| LT-QDN75 | Linac type VII | 41.12 | air | pulsed | 255 | 255 | 103 | 0.015815 | 0.65031 | 0.16583 | 0.62816 | -0.16018 | -0.62816
| LT-DHZ.DVT50 | Type 9 b |  | air | pulsed |  | 0 | 100
| LT-BHZ30 | IBH1 | -266.3 | water | slow pulsed | 1045 | 905.55 | 100 | 0.00143 | -0.38081 | -0.39795 | -0.38439 | -0.34768 | -0.38395
LTB | LTB-DHZ.DVT10 | Type 10af | -4.5 / -0.8 | air | pulsed |  | 0 | 148
| LTB-QFN10 | Linac type VII | 93.07 | air | pulsed | 255 | 255 | 103 | 0.015815 | 1.4719 | 0.37533 | 1.4218 | 0.36255 | 1.4218
| LTB-QDN20 | Linac type VII | 42.57 | air | pulsed | 255 | 255 | 103 | 0.015815 | 0.67324 | 0.17168 | 0.65031 | -0.16583 | -0.65031
| LTB-DHZ.DVT20 | Type 10af | -0.56 / 3.2 | air | pulsed | 256 | 0 | 148 | 0.0014062
| LTB-DHZ.DVT30 | Type 10af | -0.31 / -0.75 | air | pulsed |  | 0 | 148 | 0.0014062
| LTB-QFW30 | TRIUMF | -7 | air | dc | 461 | 461 | 150 | 0.071765 | -0.50236 | -0.23159 | -0.48525 | 0.2237 | 0.48525
| LTB-QDW40 | TRIUMF | 8.9 | air | dc | 461 | 461 | 150 | 0.071765 | 0.63871 | 0.29444 | 0.61695 | -0.28442 | -0.61696
| LTB-QFW50 | TRIUMF | -10.89 | air | dc | 461 | 461 | 150 | 0.071765 | -0.78152 | -0.36028 | -0.7549 | 0.34801 | 0.7549
| LTB-QDW60 | TRIUMF | 11.73 | air | dc | 461 | 461 | 150 | 0.071765 | 0.8418 | 0.38807 | 0.81313 | -0.37485 | -0.81313
| LTB-DHZ.DVT40 | Type 10af | -4.5 / -0.8 | air | pulsed |  | 0 | 148 | 0.0014062
| LTB-BHZ40 | IBH2 | 89 | water | slow pulsed ? | 1155 | 1155 | 150 | 0.0010061 | 0.089543 | 0.10342 | N/A | N/A | N/A. Used for kicking the beam to the measurement lines LBE and LBS
BI | BI.DHZ.DVT10 | Type 10af | 0.43 | air | pulsed |  | 0 | 148 | 0.0014062
| BI.DHZ.DVT20 | Type 10af | 1.8 | air | pulsed |  | 0 | 148 | 0.0014062
| BI.QNO10 | SMIT air | 16.5 | air | dc | 462 | 462 | 150 | 0.070556 | 1.1642 | 0.53784 | 1.1245 | 0.51953 | 1.1245
| BI.QNO20 | SMIT air | 19 | air | dc | 462 | 462 | 150 | 0.070556 | 1.3406 | 0.61934 | 1.2949 | -0.59824 | -1.2949
| BI.DVT30 | Type 10af | 0.46 | air | pulsed |  | 0 | 148 | 0.0014062
| BI.QNO30 | SMIT air | 10.7 | air | dc | 462 | 462 | 150 | 0.070556 | 0.75494 | 0.34878 | 0.72923 | 0.3369 | 0.72923
| BI.QNO40 | SMIT air | 14.4 | air | dc | 462 | 462 | 150 | 0.070556 | 1.016 | 0.46939 | 0.9814 | -0.45341 | -0.9814
| BI.DVT40 | Type 1 | 8.87 | air | pulsed |  | 0 | 140
| BI.BVT | I-BV1 | 226 | water | dc | 850 | N/A | 124 | 0.00090909 | 0.20545
| BI1.QNO50 | SMIT water (4 gaps) | 47.25 | water | dc | 466 | 466 | 150 | 0.0249 | 1.1765 | 0.54826 | 1.1365 | 0.52959 | 1.1365
| BI2.QNO50 | SMIT water (4 gaps) | 49.98 | water | dc | 466 | 466 | 150 | 0.0249 | 1.2445 | 0.57994 | 1.2021 | 0.56019 | 1.2021
| BI3.QNO50 | SMIT water (4 gaps) | 50.5 | water | dc | 466 | 466 | 150 | 0.0249 | 1.2575 | 0.58597 | 1.2146 | 0.56602 | 1.2146
| BI4.QNO50 | SMIT water (4 gaps) | 49.75 | water | dc | 466 | 466 | 150 | 0.0249 | 1.2388 | 0.57727 | 1.1966 | 0.55761 | 1.1966
| BI1.QNO60 | SMIT water (4 gaps) | 54 | water | dc | 466 | 466 | 150 | 0.0249 | 1.3446 | 0.62658 | 1.2988 | -0.60525 | -1.2988
| BI2.QNO60 | SMIT water (4 gaps) | 54.6 | water | dc | 466 | 466 | 150 | 0.0249 | 1.3595 | 0.63355 | 1.3132 | -0.61197 | -1.3132
| BI3.QNO60 | SMIT water (4 gaps) | 55.1 | water | dc | 466 | 466 | 150 | 0.0249 | 1.372 | 0.63935 | 1.3253 | -0.61757 | -1.3253
| BI4.QNO60 | SMIT water (4 gaps) | 56.25 | water | dc | 466 | 466 | 150 | 0.0249 | 1.4006 | 0.65269 | 1.3529 | -0.63046 | -1.3529
| BIi.DHZ.DVT70 | Type 9af |  | air | pulsed | ??? | 0 | 70 | 0.000136
LBS | LBS-BVT10 | BVT | 201.7 | water | dc |  |  |  |  | N/A | N/A | N/A | N/A | N/A
LBE | LBE-QFW10 | SMIT air | -6.79 | air | dc | 462 | 462 | 150 | 0.07199 | -0.48881 | -0.22583 | N/A | N/A | N/A
| LBE-QDW20 | SMIT air | 11.54 | air | dc | 462 | 462 | 150 | 0.07199 | 0.83076 | 0.38381 | N/A | N/A | N/A
| LBE-DHZ.DVT10 | Type 10af |  | air | pulsed |  |  | 148 | 0.0014062
Note on J3: Average of: 2.918 2.937 2.923 2.925 for a current of 185A https://edms.cern.ch/file/1021511/2/1021511.PDF
Note on J4: Average of: 2.918 2.937 2.923 2.925 for a current of 185A https://edms.cern.ch/file/1021511/2/1021511.PDF
Note on J5: Average of: 2.918 2.937 2.923 2.925 for a current of 185A https://edms.cern.ch/file/1021511/2/1021511.PDF
Note on J6: Average of: 2.918 2.937 2.923 2.925 for a current of 185A https://edms.cern.ch/file/1021511/2/1021511.PDF
Note on J7: Average of: 2.918 2.937 2.923 2.925 for a current of 185A https://edms.cern.ch/file/1021511/2/1021511.PDF
Note on J8: Average of: 2.918 2.937 2.923 2.925 for a current of 185A https://edms.cern.ch/file/1021511/2/1021511.PDF
Note on J9: Average of: 2.918 2.937 2.923 2.925 for a current of 185A https://edms.cern.ch/file/1021511/2/1021511.PDF
Note on J10: Average of: 2.918 2.937 2.923 2.925 for a current of 185A https://edms.cern.ch/file/1021511/2/1021511.PDF
Note on J12: Average of: 2.918 2.937 2.923 2.925 for a current of 185A https://edms.cern.ch/file/1021511/2/1021511.PDF
Note on J14: Average of: 2.918 2.937 2.923 2.925 for a current of 185A https://edms.cern.ch/file/1021511/2/1021511.PDF
Note on J15: Average of: 2.918 2.937 2.923 2.925 for a current of 185A https://edms.cern.ch/file/1021511/2/1021511.PDF
Note on J16: Average of: 2.918 2.937 2.923 2.925 for a current of 185A https://edms.cern.ch/file/1021511/2/1021511.PDF
Note on J17: =1.27/18 https://edms.cern.ch/file/1100044/1/1100044.pdf
Note on J18: Average of: 2.918 2.937 2.923 2.925 for a current of 185A https://edms.cern.ch/file/1021511/2/1021511.PDF
Note on J22: Average of: 2.918 2.937 2.923 2.925 for a current of 185A https://edms.cern.ch/file/1021511/2/1021511.PDF
Note on J23: Average of: 2.918 2.937 2.923 2.925 for a current of 185A https://edms.cern.ch/file/1021511/2/1021511.PDF
Note on J26: (0.3597/5.0 + 0.71669/10. + 1.0765/15. + 1.43518/20.0 + 1.79226/25.0)/5.0 https://edms.cern.ch/file/529368/1/CERN-SL-MS-97-15-MeasuresMagnetiquesQuadrupolesTypesBI.pdf
Note on J27: (0.3597/5.0 + 0.71669/10. + 1.0765/15. + 1.43518/20.0 + 1.79226/25.0)/5.0 https://edms.cern.ch/file/529368/1/CERN-SL-MS-97-15-MeasuresMagnetiquesQuadrupolesTypesBI.pdf
Note on J28: (0.3597/5.0 + 0.71669/10. + 1.0765/15. + 1.43518/20.0 + 1.79226/25.0)/5.0 https://edms.cern.ch/file/529368/1/CERN-SL-MS-97-15-MeasuresMagnetiquesQuadrupolesTypesBI.pdf
Note on J29: (0.3597/5.0 + 0.71669/10. + 1.0765/15. + 1.43518/20.0 + 1.79226/25.0)/5.0 https://edms.cern.ch/file/529368/1/CERN-SL-MS-97-15-MeasuresMagnetiquesQuadrupolesTypesBI.pdf
Note on J34: =1.27/18 https://edms.cern.ch/file/1100044/1/1100044.pdf
Note on J35: =1.27/18 https://edms.cern.ch/file/1100044/1/1100044.pdf
Note on J37: =1.27/18 https://edms.cern.ch/file/1100044/1/1100044.pdf
Note on J38: =1.27/18 https://edms.cern.ch/file/1100044/1/1100044.pdf
Note on J41: =4.98 / 200 https://edms.cern.ch/file/1100044/1/1100044.pdf
Note on J42: =4.98 / 200 https://edms.cern.ch/file/1100044/1/1100044.pdf
Note on J43: =4.98 / 200 https://edms.cern.ch/file/1100044/1/1100044.pdf
Note on J44: =4.98 / 200 https://edms.cern.ch/file/1100044/1/1100044.pdf
Note on J45: =4.98 / 200 https://edms.cern.ch/file/1100044/1/1100044.pdf
Note on J46: =4.98 / 200 https://edms.cern.ch/file/1100044/1/1100044.pdf
Note on J47: =4.98 / 200 https://edms.cern.ch/file/1100044/1/1100044.pdf
Note on J48: =4.98 / 200 https://edms.cern.ch/file/1100044/1/1100044.pdf